## Sheet1
LIST OF VARIABLES FOR DESIGN OF THE SEDIMENT TRANSPORT MODULE (STM)
Developed by: Kaveh Zamani and Fabian Bombardelli Checked by: Fabian Bombardelli This list is the result of the exhane of ideas during the meeting of 2/2/2011 and e-mail exchange during 2/11/2011
Parameters
Number | Variable | Dimension | Description | Varies in
1 | g | LT-2 | Gravitational acceleration | Constant
2 | κ | _ | von Karman's constant | Constant
3 | ν | L2T-1 | Kinematic viscosity of water | Constant (1)
4 | ρ | ML-3 | Water density | Constant (2)
5 | ρs | ML-3 | Sediment density | Constant
6 | ρf | ML-3 | Floc density | Constant
7 | Di | L | Particle diameter | Constant
8 | dm | L | Representative cohesive mixture diameter | Constant
9 | τd, full | ML-1T-2 | Critical shear stress for full deposition (Krone, 1962) | Constant
10 | τcs,e | ML-1T-2 | Critical shear stress for surface erosion (Huang and Mehta, 1989) | Constant
11 | ρb | ML-3 | Dry bulk density | Constant
12 | τf | M L-1T-2 | Floc strength (Pa) | Constant
13 | φ | _ | Angel of repose | Constant
14 | B | L | Width | Space
15 | n | L1/6 | Manning’s n | Space
16 | U | LT-1 | Flow velocity | Time and space
17 | H | L | Water depth | Time and space
(1) Viscosity depends rigorously on temperature. We have decided to treat it as a parameter at this point.
(2) Density depends rigorously on salinity and temperature. We have decided to treat it as a parameter at this point.
Num | Variable | Dimension | Derived | Parameters | State
18 | R | _ | Specific submerged gravity | ρ, ρs | Constant
19 | ws | LT-1 | Settling velocity | g , R ,ν , Di | Constant
20 | Rep | _ | Explicit Particle Reynolds number | g , R ,ν , Di | Constant
21 | τbc | ML-1T-2 | Critical shear stress for initiation of motion | Rep | Constant
22 | Rf | _ | Dimensionless fall velocity | g , R ,ν , Di | Constant
23 | D* | _ | Dimensionless particle number | g , R ,ν , Di | Constant
24 | τc* | _ | Critical Shields parameter | D*, φ | Constant
25 | wsDi/υ | _ | Particle Reynolds Number | ν, Di , ws | Constant
26 | wsc | LT-1 | Cohesive sediment settling velocity | g , R ,ν , dm | Constant
27 | u* | LT-1 | Shear velocity | κ, n | U | Time and space
28 | τb | ML-1T-2 | Bed shear stress | ρ | u* | Time and space
29 | τ* | _ | Shields parameter | R , Di | u* | Time and space
30 | ZR | _ | Rouse dimensionless number | κ, ws | u* | Time and space
31 | Zu | _ | Garcia and Parker dimensionless shear stress | Rep , ws | u* | Time and space
32 | E | LT-1 | Non-dimensional entrainment function | _ | Zu | Time and space
33 | Cb | _ | Reference concentration at the bottom | _ | C, H | Time and space
34 | D | LT-1 | Non-dimensional deposition function | ws | Cb | Time and space
35 | C | _ | Sediment concentration in suspension | _ | E, D | Time and space
36 | q* | _ | Einstein bed load number | R , φ , Di | τc*,τ* | Time and space
37 | b | L | Height in which Cb evaluated | _ | H | Time and space
38 | P | L | Wetted Perimeter | B | H | Time and space
39 | qs | L2 T-1 | Volume flow rate of suspended sediment per unit width | ρs | H ,C | Time and space
40 | Hf | L | H= Hf + Hs | Bed Slope, κ, Ks | H, Hs | Time and space
41 | Hs | L | Depth in absence of bed form with same velocity | Bed Slope, κ, Ks | H, U | Time and space
42 | τbf | ML-1T-2 | Shear stress due to form drag | _ | Hf | Time and space
43 | τbs | ML-1T-2 | Shear stress due to skin drag | _ | Hs | Time and space
44 | qb | L2 T-1 | Volume flow rate of bed load per unit width | g , R , Di | q* | Time and space
45 | τb* | _ | Dimensionless bed shear stress | ρ , g, R, Di | τb | Time and space