## Sheet1
LIST OF VARIABLES FOR DESIGN OF THE SEDIMENT TRANSPORT MODULE (STM)
Developed by: Kaveh Zamani and Fabian Bombardelli Checked by: Fabian Bombardelli This list is the result of the exchange of ideas during the meeting of 2/2/2011, and e-mail exchange during 2/11/2011. The current format of the table is suggested by Eli and Jamie on an email of 2/11/2011.
Parameters
Number | Variable | Dimension | Description | Varies in
1 | g | LT-2 | Gravitational acceleration | Constant
2 | κ | _ | von Karman's constant | Constant
3 | ν | L2T-1 | Kinematic viscosity of water | Constant (1)
4 | ρ | ML-3 | Water density | Constant (2)
5 | ρs | ML-3 | Sediment density | Constant
6 | ρf | ML-3 | Floc density | Constant
7 | Di | L | Particle diameter | Constant
8 | dm | L | Representative cohesive mixture diameter | Constant
9 | τd, full | ML-1T-2 | Critical shear stress for full deposition (Krone, 1962) | Constant
10 | ρwb | ML-3 | Wet bulk density of the deposit | Constant
11 | τd, partial | ML-1T-2 | Critical shear stress for partial deposition | Constant
12 | τcs,e | ML-1T-2 | Critical shear stress for surface erosion (Huang and Mehta, 1989) | Constant
13 | ρb | ML-3 | Dry bulk density | Constant
14 | τf | ML-1T-2 | Floc strength (Pa) | Constant
15 | B | L | Width | Space
16 | n | L1/6 | Manning’s n | Space
17 | U | LT-1 | Flow velocity | Time and space (3)
18 | H | L | Water depth | Time and space (4)
(1) Viscosity depends rigorously on temperature. We have decided to treat it as a parameter at this point.
(2) Density depends rigorously on salinity and temperature. We have decided to treat it as a parameter at this point.
(3),(4) These are derived variable coming from HYDRO
Derived variable
Num | Variable | Dimension | Description | Parameters | State | Varies in
19 | R | _ | Specific submerged gravity | ρ, ρs | Constant | _
20 | wsi | LT-1 | Fall (settling) velocity | g , R ,ν , Di | Constant | _
21 | Repi | _ | Explicit particle Reynolds number | g , R ,wsi , Di | Constant | _
22 | τbci | ML-1T-2 | Critical shear stress for initiation of motion | Rep | Constant | _
23 | Rfi | _ | Dimensionless fall velocity | g , R ,ν , Di | Constant | _
24 | D*i | _ | Dimensionless particle number | g , R ,ν , Di | Constant | _
25 | τci* | _ | Critical Shields parameter | τbci , g, R, ρ, Di | Constant | _
26 | wsiDi/υ | _ | Particle Reynolds Number | ν, Di , ws | Constant | _
27 | wsc | LT-1 | Cohesive sediment settling velocity | g , R, ν, dm | Constant | _
28 | u* | LT-1 | Shear velocity | κ, n | U, H | Time and space
29 | τb | ML-1T-2 | Bed shear stress | ρ | u* | Time and space
30 | τ* | _ | Shields parameter | g, R, Di | τb | Time and space
31 | ZR | _ | Rouse dimensionless number | κ, ws | u* | Time and space
32 | Zu | _ | Garcia and Parker dimensionless shear stress | Rep , ws | u* | Time and space
33 | E | _ | Non-dimensional entrainment function | _ | Zu | Time and space
34 | Cb | _ | Reference concentration at the bottom | _ | τbc, τ* | Time and space
35 | D | _ | Non-dimensional deposition function | ws | Cb | Time and space
36 | Ks | L2 T-1 | Sediment longitudinal dispersion coefficient | B | U, H, u* | Time and space
37 | q* | _ | Einstein bed load number | R, Di | τc*,τ* | Time and space
38 | b | L | Height in which Cb evaluated | _ | H, Di | Time and space
39 | P | L | Wetted Perimeter | B | H | Time and space
40 | qs | L2 T-1 | Volume flow rate of suspended sediment per unit width | ρs | U, H, C | Time and space
41 | Hf | L | H= Hf + Hs | κ, Ks | u*, H, Hs | Time and space
42 | Hs | L | Depth in absence of bed form with same velocity | κ, Ks | H, u* | Time and space
43 | C | _ | Sediment concentration in suspension | _ | E, D | Time and space
44 | τbf | ML-1T-2 | Shear stress due to form drag | _ | u*, Hf | Time and space
45 | τbs | ML-1T-2 | Shear stress due to skin drag | _ | u*, Hs | Time and space
46 | qb | L2 T-1 | Volume flow rate of bed load per unit width | g , R , Di | q* | Time and space